## Q1
Values | Similarity factor | Keyword Factor | Grammar Factor | Keyword Accuracy Factor
1 | 0.3 | 1 | 0.2 | 0.3
Question:
Q1: IoT based agriculture system uses sensors to monitor and manage crop health in real-time. The system continuously monitors soil moisture, temperature, humidity, and nutrient levels via sensors placed in the field. Data is transmitted to the cloud and analyzed to optimize irrigation and fertilization schedules. The system also includes an alert mechanism that notifies the farmer’s mobile app when any parameter falls outside the optimal range. Design the IoT protocol stack and the protocols used in each layer with proper justification.
Keywords:
IoT (Internet of Things) refers to the network of physical objects embedded with sensors, software, and other technologies for the purpose of connecting and exchanging data. In this context, it involves sensors in an agricultural field transmitting data for optimized crop management.
An IoT protocol stack defines the layers of communication protocols used to transmit data in an IoT network. Each layer has specific functionalities; for example, the physical layer manages the physical transmission of data, while the application layer provides the interface for applications.
Several protocols are commonly used in IoT networks. The choice of protocol depends on factors such as bandwidth, reliability, and power consumption. Examples include MQTT (Message Queuing Telemetry Transport), CoAP (Constrained Application Protocol), and 6LoWPAN (IPv6 over Low-Power Wireless Personal Area Networks).

## Q2
Values | Similarity factor | Keyword Factor | Grammar Factor | Keyword Accuracy Factor
1 | 0.3 | 1 | 0.2 | 0.3
Question:
Q2: a. Describe the process of fragmentation and reassembly in 6LoWPAN when the packet size exceeds the maximum transmission unit of the IEEE 802.15.4 standard. b. Determine the optimal path from the sensor nodes to the border router (R1) using RPL, where each node has a rank based on its distance from the border router.
Keywords:
6LoWPAN (IPv6 over Low-Power Wireless Personal Area Networks) is a protocol that adapts IPv6 packets for transmission over low-power wireless networks like IEEE 802.15.4. This is crucial for resource-constrained IoT devices.
Fragmentation is the process of breaking down a large data packet into smaller fragments for transmission over a network with a limited Maximum Transmission Unit (MTU). Reassembly is the reverse process, where the fragments are put back together at the receiver.
RPL (Routing Protocol for Low-Power and Lossy Networks) is a distance-vector routing protocol designed for low-power and lossy networks, such as those used in IoT deployments. It efficiently discovers routes to the destination by using node rank and other metrics.

## Q3
Values | Similarity factor | Keyword Factor | Grammar Factor | Keyword Accuracy Factor
1 | 0.3 | 1 | 0.2 | 0.3
Question:
Q3: Illustrate and explain in detail how data are collected, analysed and monitored in an industrial IoT using SCADA.
Keywords:
SCADA (Supervisory Control and Data Acquisition) systems are used to monitor and control industrial processes. They collect data from various sources, analyze it, and provide real-time visualization for operators.
In an industrial IoT context, SCADA systems integrate with various sensors and actuators to gather data and control equipment. This allows for efficient monitoring and management of complex industrial processes.
Key components of a SCADA system include PLCs (Programmable Logic Controllers) for local control, RTUs (Remote Terminal Units) for data acquisition, communication networks for data transmission, and HMI (Human-Machine Interface) for operator interaction.

## Q4
Values | Similarity factor | Keyword Factor | Grammar Factor | Keyword Accuracy Factor
1 | 0.3 | 1 | 0.2 | 0.3
Question:
Q4: Compare request-response model with the push-pull communication model with examples and discuss which logical design model is preferred when network bandwidth is limited and justify your choice.
Keywords:
Request-response is a synchronous communication model where a client sends a request, and the server responds. This is simple but can be inefficient in resource-constrained environments.
Push-pull is an asynchronous model where data producers (publishers) push data into a queue, and consumers (subscribers) pull data as needed. This model is more efficient for bandwidth-limited networks because data is transmitted only when necessary.
Choosing the right communication model depends on factors like network bandwidth, latency requirements, and the nature of the data being transmitted. When bandwidth is limited, push-pull is generally preferred due to its asynchronous nature and reduced data transmission overhead.

## Q5
Values | Similarity factor | Keyword Factor | Grammar Factor | Keyword Accuracy Factor
1 | 0.3 | 1 | 0.2 | 0.3
Question:
Q5: A smart city employs a wireless sensor network to monitor various environmental parameters such as air quality, temperature, humidity, and noise levels. The system also detects unusual events like fires or gas leaks and reports them to the emergency services. How can MQTT be utilized to manage and monitor the city’s environmental conditions continuously? Provide a scenario and describe the frame format, topics and QoS levels used for effective communication in this context.
Keywords:
MQTT (Message Queuing Telemetry Transport) is a lightweight, publish-subscribe messaging protocol ideally suited for IoT applications. Its efficiency in handling many devices and limited bandwidth makes it suitable for smart city monitoring.
MQTT uses a publish-subscribe model. Sensors (publishers) send data to a central broker, and monitoring systems (subscribers) receive the relevant data based on topic subscriptions. This allows for flexible and scalable data dissemination.
QoS (Quality of Service) levels in MQTT define the reliability of message delivery. QoS 0 offers at-most-once delivery, QoS 1 at-least-once delivery, and QoS 2 exactly-once delivery. Critical alerts require higher QoS levels to ensure reliable message delivery.