## Q1
Values | Similarity factor | Keyword Factor | Grammar Factor | Keyword Accuracy Factor
1 | 0.9 | 0.8 | 0.95 | 0.85
Question:
Q1: IoT based agriculture system uses sensors to monitor and manage crop health in real-time. The system continuously monitors soil moisture, temperature, humidity, and nutrient levels via sensors placed in the field. Data is transmitted to the cloud and analyzed to optimize irrigation and fertilization schedules. The system also includes an alert mechanism that notifies the farmer’s mobile app when any parameter falls outside the optimal range. Design the IoT protocol stack and the protocols used in each layer with proper justification.
Keywords:
IoT (Internet of Things) refers to the network of physical devices, vehicles, home appliances, and other items embedded with electronics, software, sensors, actuators, and network connectivity that enables these objects to collect and exchange data. In this context, it's crucial for connecting agricultural sensors to a centralized system for monitoring and control.
Protocol Stack in IoT: An IoT system relies on a layered architecture similar to the TCP/IP model. Each layer has specific protocols to handle data transmission and management; for example, the physical layer deals with the physical connection, while the application layer interacts with the user interface.
Sensor Networks: These are spatially distributed autonomous sensor nodes that monitor physical or environmental conditions. Data is collected from sensors and transmitted to a central location for processing and decision-making. The scale and reliability of these networks are key concerns in an agricultural application.
CoAP (Constrained Application Protocol): This is an application-layer protocol designed for use in constrained environments, such as those with limited processing power and bandwidth (common in IoT devices). It offers lightweight features suitable for sending real-time alerts and data updates from sensors to a central server.
MQTT (Message Queuing Telemetry Transport): Another lightweight messaging protocol used for machine-to-machine (M2M) communication. It's well-suited for IoT scenarios where devices need to send infrequent updates or publish data to subscribers. It's known for its low bandwidth requirements.

## Q2
Values | Similarity factor | Keyword Factor | Grammar Factor | Keyword Accuracy Factor
1 | 0.9 | 0.8 | 0.95 | 0.85
Question:
Q2: a. Describe the process of fragmentation and reassembly in 6LoWPAN when the packet size exceeds the maximum transmission unit of the IEEE 802.15.4 standard. b. Determine the optimal path from the sensor nodes to the border router (R1) using RPL, where each node has a rank based on its distance from the border router.
Keywords:
6LoWPAN (IPv6 over Low-Power Wireless Personal Area Networks): This is an adaptation of IPv6 for use in low-power wireless networks, such as those based on the IEEE 802.15.4 standard. It's critical for IoT devices to allow them to use the standard Internet Protocol.
IEEE 802.15.4: This is a standard for low-rate wireless personal area networks (LR-WPANs). It defines the physical and MAC layers for communication between devices and is commonly used in IoT applications due to its low power consumption and ease of implementation.
Fragmentation and Reassembly: Because the size of IPv6 packets can exceed the maximum transmission unit (MTU) of IEEE 802.15.4, fragmentation is necessary. This involves breaking down a large packet into smaller fragments that fit within the MTU. Reassembly happens at the receiving end to reconstruct the original packet.
RPL (Routing Protocol for Low-Power and Lossy Networks): This is a distance-vector routing protocol designed for low-power and lossy networks (LLNs) like those used in many IoT applications. It is crucial for efficient data routing among various nodes in a sensor network.
Rank in RPL: The rank of a node in RPL signifies its distance from the root or destination node (typically the border router). It's a crucial metric for selecting the optimal path, ensuring that the messages get delivered in an efficient manner, even if they have to be passed across a few nodes

## Q3
Values | Similarity factor | Keyword Factor | Grammar Factor | Keyword Accuracy Factor
1 | 0.9 | 0.8 | 0.95 | 0.85
Question:
Q3: Illustrate and explain in detail how data are collected, analysed and monitored in an industrial IoT using SCADA.
Keywords:
Industrial IoT (IIoT): This refers to the application of IoT technologies in industrial settings to monitor and control industrial processes, machinery, and equipment. It provides better efficiency and control over industrial processes.
SCADA (Supervisory Control and Data Acquisition): A system used to monitor and control industrial processes, such as those found in power plants, manufacturing facilities, or water treatment plants. It is a crucial part of IIoT for centralized monitoring and control.
RTU (Remote Terminal Unit): These are devices that collect data from sensors and other equipment and transmit it to the SCADA system. They are positioned at the edge of the industrial network for data collection.
PLC (Programmable Logic Controller): A device used to automate industrial processes. It often handles lower level control actions and data acquisition from sensors. PLCs are crucial for controlling processes in real-time.
HMI (Human-Machine Interface): This is the interface used by human operators to interact with the SCADA system. It allows operators to monitor data, control processes, and receive alerts. It ensures ease of use and management of IIoT systems.

## Q4
Values | Similarity factor | Keyword Factor | Grammar Factor | Keyword Accuracy Factor
1 | 0.9 | 0.8 | 0.95 | 0.85
Question:
Q4: Compare request-response model with the push-pull communication model with examples and discuss which logical design model is preferred when network bandwidth is limited and justify your choice.
Keywords:
Request-Response Model: A communication model where a client sends a request to a server, and the server responds. This is a synchronous model, meaning the client waits for the response before continuing. It is very common in client-server systems.
Push-Pull Model: An asynchronous communication model where data producers (publishers) push data to a queue, and consumers (subscribers) pull data from the queue. Producers and consumers don't need to be aware of each other's existence. This model allows for decoupling and improved efficiency.
Synchronous vs. Asynchronous Communication: Synchronous communication requires both sender and receiver to be active simultaneously, while asynchronous communication allows for independent operations.
Network Bandwidth: The amount of data that can be transmitted over a network connection in a given amount of time. Limited bandwidth is a constraint in many IoT scenarios, especially wireless networks.
Efficient Bandwidth Utilization: In a context of limited bandwidth, choosing a model that minimizes unnecessary data transmission is important. This choice is between the Request-Response and Push-Pull Model. The Push-Pull approach often reduces bandwidth usage by only transferring data when requested.

## Q5
Values | Similarity factor | Keyword Factor | Grammar Factor | Keyword Accuracy Factor
1 | 0.9 | 0.8 | 0.95 | 0.85
Question:
Q5: A smart city employs a wireless sensor network to monitor various environmental parameters such as air quality, temperature, humidity, and noise levels. The system also detects unusual events like fires or gas leaks and reports them to the emergency services. How can MQTT be utilized to manage and monitor the city’s environmental conditions continuously? Provide a scenario and describe the frame format, topics and QoS levels used for effective communication in this context.
Keywords:
MQTT (Message Queuing Telemetry Transport): A lightweight, publish-subscribe messaging protocol used for machine-to-machine (M2M) communication, particularly well-suited for IoT applications due to its low overhead and ability to handle many devices with limited resources.
Wireless Sensor Network (WSN): A spatially distributed network of sensors that collect data and transmit it to a central location for processing and analysis. WSNs are essential to collect environmental data in smart cities.
MQTT Broker: A central server in an MQTT network that receives messages from publishers and forwards them to subscribers based on topics. It is crucial for connecting numerous sensors and applications.
MQTT Topics: Hierarchical topic names used to categorize messages. Subscribers subscribe to specific topics to receive only the relevant messages. Proper topic structure is essential for organizing data in a smart city application.
MQTT QoS (Quality of Service): Levels of reliability for message delivery. QoS levels 0, 1, and 2 offer varying degrees of assurance that messages arrive at their destination. The choice of QoS is critical for ensuring that data transmission is reliable, especially in the case of emergency alerts.